## Sulfite Calculator
WineMaker magazine's Sulfite Calculator
www.winemakermag.com, version 1.0
© Daniel Pambianchi, 2001
Preferred method of sulfite addition >> |  |  | 10% sulfite solution
| Sulfite powder |  | 0.63333 |  |  | Red | liters
| Campden tablets |  | 1.4394 |  |  | White | gallons
| 10% sulfite solution |  | 6.3333
Information on wine to be sulfited:
Type of wine: |  |  | Red | (default type)
pH of wine: |  |  | 3.5 |  |  | (see Note 1)
Current level of free SO2: |  |  | 6 | ppm
Desired level of free SO2: |  |  | 25 | ppm
Volume of wine to be corrected: |  |  | 19 | liters | (default unit)
Calculated amount of sulfite to be added:
|  | 6.3333 | mL | of 10% sulfite solution
NOTES:
1. The recommended level of free SO2 for this type of wine and pH is: | [5 empty] | 50 | ppm
Redo the calculation using this value for desired free SO2 level, if required.